## Sheet1
Speaker Protection Board BOM
Sept. 21 2021
www.hifisonix.com
Item | Count | Label-Value | PACKAGE | DESCRIPTION | Designation | Notes/Remarks
1 | 1 | 33uF 16V | RB.2/.1 | MSR 710-860010372003 | C1
2 | 1 | 4.7uF 100V | RB.2/.1 | MSR 80-ESK475M100AC3AA | C2
3 | 1 | .022 50V | RAD0.2 | MSR 594-K223K15X7RF5TL2 | C4
4 | 2 | 680uF 6.3V | RB.2/.4 | MSR 647-UPW0J681MPD | C5,C6
5 | 2 | 1N4007 | DIODE0.4 | MSR 833-1N4007-TP | D1,D2
6 | 1 | 57V 1W | DIODE0.4 | MSR 78-1N4758A | D3 | Only fit D3 if your supply voltage is =>60V
7 | 1 | SPKR ON | LED5 | MSR 859-LTL2R3KEK | D4 | Use any general purpose 5mm diameter RED LED
8 | 1 | Latch | SIP2 | Jumper with wire | J1
9 | 4 | NDMOS | TO220MOSFET | Select Per Application | Q1,Q2,Q3,Q4 | See slide 6 in presentation for some indicative mosfets
10 | 2 | 1.2k | AXIAL0.5 | MSR 293-1.2K-RC | R1,R2 | See table below - must be selected for your specific supply voltage
11 | 4 | 56k | AXIAL0.5 | MSR 293-56K-RC | R3,R6,R8,R9
12 | 1 | 39k | AXIAL0.5 | MSR 293-39K-RC | R4 | See table below - must be selected for your specific supply voltage
13 | 1 | 18k | AXIAL0.5 | MSR 293-18K-RC | R5 | See table below - must be selected for your specific supply voltage
14 | 1 | 1k | AXIAL0.5 | MSR 293-1K-RC | R7
15 | 3 | 12k | AXIAL0.5 | MSR 293-12K-RC | R12,R13
15 | 3 | 12k | AXIAL0.6 | MSR 293-12K-RC | R10 | See table below - must be selected for your specific supply voltage
16 | 1 | 470 1W | AXIAL0.5 | MSR 660-MOS1CT528R471J | R11 | Mount 2-3 mm off the board and secure with RTV
17 | 2 | VOM127 | TLP191 | MSR 78-VOM1271T | U1,U10 | TLP191 can be used as a pin for pin replacement
18 | 1 | Right Out | SPADE | MSR 571-1217861-1-CT | U2
19 | 1 | Left Out | SPADE | MSR 571-1217861-1-CT | U3
20 | 1 | AC Detect | SPADE | MSR 571-1217861-1-CT | U4
21 | 1 | V+ | SPADE | MSR 571-1217861-1-CT | U5
22 | 1 | O/ Current Trip | SPADE | MSR 571-1217861-1-CT | U6
23 | 1 | Left In | SPADE | MSR 571-1217861-1-CT | U7
24 | 1 | UPC1237 | UPC1237 | See Notes | U8 | For UK and EU builders, this device is available from Cricklewood Electronics, London
25 | 1 | Right in | SPADE | MSR 571-1217861-1-CT | U9
26 | 1 | 0V | SPADE | MSR 571-1217861-1-CT | U11
Attention: The resistors in the blue boxes have been selected for supply voltages of => 60V. See table below for other voltages