## Cover Sheet
BOM Release and Updates Notes
1 | January 2022 - initial release
2 | 21 November 2022 - PCB silkscreen and schematic called up wrong device for Q7 although the BOM was correct. A note about this has been added to the BOM

## kx2 Amplifier module
hifisonix kx2 Amplifier BOM June 13 2021
Initial release 13 June 2021
This BOM is for 1 amplifier module. For a stereo amplifier, double all quantities
Item | Count | Label-Value | PACKAGE | DESCRIPTION | Designation
1 | 1 | 0.1uF 250V | RAD0.2 | MSR 505-MKS2F031001E00JA | C1
2 | 1 | 150pF 250V COG/NP0 | RAD0.2 | MSR 810-FG28C0G2E151JNT6 | C2
3 | 2 | 68pF | RAD0.2 | MSR 810-FG28C0G2A680JNT6 | C3,C10
4 | 1 | 22uF 35V | RB.14/.33 | MSR 647-UES1V220MPM or RS 727-0489 | C4 | Alternatives: MSR 667-ECE-A1VN220U, MSR 647-USP1V220MDD
5 | 2 | 10uF 25V | 1206 | MSR 187-CL31B106KAHZW6E | C5,C24 | Alternatives: MSR 963-TMJ316BB7106KLHT, MSR 963-TMK316AB7106ML-T
6 | 6 | 1000uF 35V | RB.2/.4 | RS 145-8557 or MSR 710-860160575031 | C6,C7,C8,C9,C13,C14 | Attention: only use 10mm diamter capacitors. Higher diamters will not fir on the PCB!
7 | 2 | 0.1uF 50V | 1206B | MSR 581-08055C104K | C11,C12
8 | 1 | 270pF 100V COG/NP0 | RAD0.2 | MSR 81-RDE5C2A271J0K1H3B | C15
9 | 6 | 1uF 50V | 1206 or 0805 | MSR 187-CL31B105KBHNFNE | C17,C18,C19,C20,C21,C22 | Alternative: MSR 187-CL21B105KBFNFNE, MSR 963-UMK212B7105MG-T, MSR 810-CGA4J3X7R1H105MB
10 | 1 | 220uF 6.3V | RB.2/.1 | MSR 80-ESK227M6R3AC3AA or MSR 80-ESE227M6R3AC3AA | C23
11 | 3 | 1N4148 | DIODE0.4 | MSR 512-1N4148 | D1,D6,D7
12 | 2 | 1N4007 | DIODE0.4 | MSR 621-1N4007 | D2,D3
13 | 2 | 10V | DIODE0.4 | MSR 78-BZX55B10 | D4,D5 | Do not use alternatives with 5% tolerance
14 | 4 | 5A | 5x20 F/Holder | MSR 504-HTC-210M per board | F1,F2
15 | 1 | SPKR RET | SPADE | RS 788-2815 or MSR 571-1217861-1-CT | J1 | Standard 6.3mm PCB mount spade, male gender
16 | 1 | Out | SPADE | RS 788-2815 or MSR 571-1217861-1-CT | J2 | Standard 6.3mm PCB mount spade, male gender
17 | 1 | VPOS | SPADE | RS 788-2815 or MSR 571-1217861-1-CT | J5 | Standard 6.3mm PCB mount spade, male gender
18 | 1 | VNEG | SPADE | RS 788-2815 or MSR 571-1217861-1-CT | J6 | Standard 6.3mm PCB mount spade, male gender
19 | 1 | PWR GND | SPADE | RS 788-2815 or MSR 571-1217861-1-CT | J7 | Standard 6.3mm PCB mount spade, male gender
20 | 1 | 0.6uH | INDUCTOR2 | See build doc for winding detials | L1
21 | 3 | BC546B | BC5XX | MSR 512-BC546BTA | Q1,Q12,Q13
22 | 3 | BC556B | BC5XX | MSR 512-BC556BTA | Q2,Q14,Q15
23 | 1 | KSA1381 | TO-126BF | MSR 512-KSA1381ESTU or RS 806-2734 | Q3 | Group the gains for each amplifier module; note RS part can only be bought in volume
24 | 1 | KSC3503 | TO-126BF | MSR 512-KSC3503DS or RS 806-2750 | Q4 | Group the gains for each amplifier module; note RS part can only be bought in volume
25 | 2 | NJW3281 | TO3PFLAT | MSR 863-NJW3281G or RS 790-5460 | Q5,Q8 | Group the gains for each amplifier module
26 | 2 | NJW1302 | TO3PFLAT | MSR 863-NJW1302G or RS 805-2006 | Q6,Q9 | Group the gains for each amplifier module
27 | 1 | BC550C/BC547C/BC546C | BC5XX | MSR 512-BC547CTA or MSR 512-BC546CTA | Q7 | Both channels must use the same part number; match the hFE to >450 and to within 5% or better between channels. Note the PCB silkscreen calls up BC560 which is incorrect. You can use any BC546 through to BC550 device provided the hFE matching is adhered to. The build doc schematic was update 20th Nov 2022.
28 | 1 | KSC2690A | TO-126BF | MSR 512-KSC2690AYS or RS 169-8598 | Q10 | Group the gains for each amplifier module; note RS part can only be bought in volume
29 | 1 | KSA1220A | TO-126BF | MSR 512-KSA1220AYS or RS 903-4295 | Q11 | Group the gains for each amplifier module
30 | 1 | 18k | AXIAL0.5 | MSR 273-18K-RC | R1
31 | 1 | 10k var | VR6 | MSR 81-PV36W103C01B00 | R2
32 | 1 | 3.3 | AXIAL0.5 | RS 806-6477 or MSR 594-5083NW3R300JA100 | R3 | Alternative: MSR 279-RR02J3R3TB, MSR 594-5083NW3R300J
33 | 4 | 1k | AXIAL0.5 | MSR 273-1K-RC | R4,R5,R43,R45 | 0.5 to 0.6W 10mm length
34 | 2 | 220k | AXIAL0.5 | MSR 273-220K-RC | R6,R18 | 0.5 to 0.6W 10mm length
35 | 1 | 100k | AXIAL0.5 | MSR 273-100K-RC | R7 | 0.5 to 0.6W 10mm length
36 | 1 | 4.7k | AXIAL0.5 | MSR 273-4.7k-RC | R8 | 0.5 to 0.6W 10mm length
37 | 5 | 4.7 | 2512 | MSR 603-RC2512JK-074R7L or RS 906-0458 | R9,R20,R21,R22,R23 | SMD 2512 thick film or thin film resistor
38 | 5 | 33 | AXIAL0.5 | MSR 273-33-RC | R10,R11,R19,R46,R47 | 0.5 to 0.6W 10mm length
39 | 4 | 0.33 5W | RES7WUP | MSR 588-TWW5JR33E or RS 199-7618 | R12,R13,R14,R15 | 5W vertically mounted power resistor
40 | 3 | 15 | AXIAL0.5 | MSR 273-15-RC | R16,R17,R25 | 0.5 to 0.6W 10mm length
41 | 3 | 10k | AXIAL0.5 | MSR 273-10K-RC | R24,R38,R39 | 0.5 to 0.6W 10mm length
42 | 9 | 1.8k | AXIAL0.5 | MSR 273-1.8K-RC | R26,R27,R28,R29,R30,R31,R36,R37,R42 | 0.5 to 0.6W 10mm length
43 | 2 | 2.2k | AXIAL0.5 | MSR 273-2.2K-RC | R32,R33 | 0.5 to 0.6W 10mm length
44 | 4 | 150 | AXIAL0.5 | MSR 273-150-RC | R34,R35,R40,R41 | 0.5 to 0.6W 10mm length
45 | 1 | 1k | AXIAL0.5 | MSR 273-1K-RC | R43, R44, R45 | 0.5 to 0.6W 10mm length
46 | 1 | 33k | AXIAL0.5 | MSR 273-33K-RC | R48 | 0.5 to 0.6W 10mm length
47 | 1 | 10 5W | AXIAL1.0 | MSR 588-55J10RE or RS 199-6463 | R49
48 | 4 | TO3P Thermal Pads | n/a | RS 707-3367 or MSR 951-SP400-007-00-104 |  | 0.9W/mK
49 | 1 | ON-OFF-ON Toggle switch |  | MSR 612-100DP1T8B13M1REH |  | Alternatives: MSR 612-100-DP1T8, RS 448-0775, RS 734-7038

## kx2 Basic PSU
hifisonix kx2 Amplifier Basic PSU BOM June 13 2021
Initial release 13 June 2021
This BOM is for a stereo amplifier. Only 1 PSU board is needed.
Item | Count | Label-Value | PACKAGE | DESCRIPTION | Designation | Comments/Remarks
1 | 2 | 47mF 35V | RB.4/1.4 | MSR 598-80LX473M035A082 | C1,C6 | Maximum Capacitor diamter is 35mm and pin spacing is 10mm
2 | 1 | 0.1 250V | RAD0.2 | MSR 505-MKS2F031001E00JA | C2 | Mount underneath PCB using point to point wiring. Keep leads short
3 | 1 | 0.01 100V | RAD0.2 | MSR 80-R82IC2100DQ50K | C3 | Mount underneath PCB using point to point wiring. Keep leads short
4 | 1 | 0.01 100V | RAD0.2 | MSR 810-FG28C0G1H103JNT6 | C4
5 | 2 | 45A BRIDGE | DFB2060 | MSR 625-PB5006-E3 | D1,D4 | Exposed heatsink tab; peak surge current is 450A
6 | 1 | -PWR | LEDT5 | MSR 859-LTL2V3EV3K | D2
7 | 1 | +PWR | LEDT5 | MSR 859-LTL2V3EV3K | D3
8 | 2 | SIG OV | SPADE | RS 788-2815 or MSR 571-1217861-1-CT | J1,J2 | Standard 6.3mm PCB mount spade, male gender
9 | 1 | GND | SPADE | RS 788-2815 | J3 | Standard 6.3mm PCB mount spade, male gender
10 | 2 | OVC | SPADE | RS 788-2815 | J4,J14 | Standard 6.3mm PCB mount spade, male gender
11 | 2 | Vplus | SPADE | RS 788-2815 | J7,J8 | Standard 6.3mm PCB mount spade, male gender
12 | 2 | Vneg | SPADE | RS 788-2815 | J9,J10 | Standard 6.3mm PCB mount spade, male gender
13 | 3 | OV | SPADE | RS 788-2815 | J11,J12,J13 | Standard 6.3mm PCB mount spade, male gender
14 | 1 | AC2 | SPADE | RS 788-2815 | J15 | Standard 6.3mm PCB mount spade, male gender
15 | 1 | AC1 | SPADE | RS 788-2815 | J16 | Standard 6.3mm PCB mount spade, male gender
16 | 1 | 33 | AXIAL0.5 | MSR 273-33-RC | R1 | Mount underneath PCB using point to point wiring. Keep leads short
17 | 2 | 3.9k | AXIAL0.5 | MSR 273-3.9K-RC | R5,R6