## nx2 Cover Sheet
nx2-Amplifier BOM
www.hifisonix.com
100W CFA Amplifier
| Item | Date | Comments
| 1 | 2025-06-24 | Initial release
| 2 | 2025-07-05 | FODM3011 is now obsolete. Bom updates to relacement device FODM3053R2VNF098

## nx2 Specs
4. nx2-Amplifier specifications - July 2025
Output power and distortion | 100 W RMS into 8 ohms at <0.003% distortion; 200 W RMS into 4 ohms at 0.004% distortion (1 kHz)
Maximum short term power | 300 W into 2 ohms for 1 minutes or less, single channel driven
IMD 19+20 kHz at full power | -90 dB below fundamental tones at 2 x 25 W RMS into 8 ohms
Peak output current | >20 Amps for 50 ms
Output stage standing current | 50 mA per OPS pair
OPS configuration | 3 pairs 200 W 15A transistors in Locanthi 'T' EF2
Frequency response | 3 Hz to 180 kHz +0 dB -3 dB; 20 Hz to 20 kHz +0 dB -0.1 dB
Rise/fall time | ~700 ns in both directions at 75 V pk~pk into 8 ohms; equivalently ~100 V/us slew rate*
Gain | 31x or 29.9 dB
Input sensitivity | 1.35V for rated output power into 8 ohms
Input Impedance | 22k at 1 kHz
Small signal stability | Any capacitance up to 2.2 uF in parallel with any resistance from 2 ohms to ∞
Output offset | +-20 mV worst case over temperature; typically +-5 mV
PSRR | All peak mains fundamental and harmonic components <-110 dBr at all rated powers
Damping factor 1 kHz | 130
Loop gain | 65 dB at 1kHz
Loop gain bandwidth | -3 dB at 19 kHz; ULGF 2.19 MHz
Compensation | Transitional Miller Compensation (TMC)
Weight | 12kg
Dimensions | Modushop Mini Dissipante housing 300 mm wide x 300 mm deep x 190 mm high (including feet)
* CFA amplifiers do not slew rate limit, so its better to characterise them in terms of rise/fall time; For a practical amplifier, this is primarily set by the input bandwidth limiting filter; nevertheless, an indicative slewrate figure has been included in the nx2-Amp spec of >100 V/us

## Amp module BOM
Source: | C:\Users\user\Desktop\nx2_KiCAD\nx2_KiCAD.kicad_sch
Date: | 2025-06-12 19:23
Tool: | Eeschema 7.0.9
Generator: | C:\Program Files\KiCad\7.0\bin\scripting\plugins/bom_csv_grouped_by_value.py
Component Count: | 120
Double all the component quantities for a stereo amplifier
Item | Qty | Reference(s) | Value | LibPart | Footprint | Datasheet | DNP | Pt# | Sim.Device | Sim.Pins | Notes/Remarks
1 | 1 | C1 | 4.7uF 50V FLM | Device:C_Small | Capacitor_THT:C_Rect_L7.2mm_W8.5mm_P5.00mm_FKP2_FKP2_MKS2_MKP2 | ~ |  | MSR 80-R82CC4470AA30K
2 | 1 | C2 | 270pF NP0/COG | Device:C_Small | AndrewRR_Library:Andrew_0805 | ~ |  | MSR 81-GRM21A5C2E271JW1D |  |  | SMD 0805
3 | 4 | C3, C4, C14, C15 | 1uF 100V | Device:C_Small | Capacitor_SMD:C_1210_3225Metric_Pad1.33x2.70mm_HandSolder | ~ |  | MSR 187-CL31B105KCHNNNE
4 | 4 | C5, C8, C16, C17 | 1000uF 63V | Device:C_Polarized_Small_US | Capacitor_THT:CP_Radial_D18.0mm_P7.50mm | ~ |  | MSR 647-UVR1J102MHD
5 | 2 | C6, C7 | 1000uF 16V | Device:C_Polarized_Small_US | Capacitor_THT:CP_Radial_D10.0mm_P5.00mm | ~ |  | MSR 80-ESK108M016AH2AA
6 | 2 | C9, C10 | 33pF NP0/COG | Device:C_Small | Capacitor_THT:C_Disc_D5.0mm_W2.5mm_P5.00mm | ~ |  | MSR 80-C318C330J2G |  |  | You can also use 80-C323C330JAG5TA, 581-SR212A330JARTR1 or 80-C317C330G2G
7 | 1 | C11 | 100pF NP0/COG | Device:C_Small | Capacitor_THT:C_Disc_D5.0mm_W2.5mm_P5.00mm | ~ |  | MSR 80-C317C101J2G |  |  | You can also use 810-FA28C0G2E10100, 80-C318C101J2G or 80-C322C101J2G5HA
8 | 1 | C12 | 22uF 6.3V | :C_Small_1 | AndrewRR_Library:Andrew_0805 | https://www.mouser.co.uk/datasheet/2/585/MLCC-1837944.pdf |  | MSR 187-CL21A226MQQNNNF |  |  | 0805 SMD device
9 | 1 | C13 | 0.1uF 100V 0805 SMD | Device:C_Small | Capacitor_SMD:C_0805_2012Metric_Pad1.18x1.45mm_HandSolder | ~ |  | MSR 581-KAF21BR71H104JM
10 | 1 | C18 | 0.1uF 100 VAC Film | Device:C_Small | Capacitor_THT:C_Rect_L13.0mm_W6.0mm_P10.00mm_FKS3_FKP3_MKS4 | ~ |  | MSR 75-MKP1840410165 |  |  | Pin spacing is ~10mm
11 | 2 | C19, C20 | 270pF 250V NP0/COG | Device:C_Small | Capacitor_THT:C_Disc_D5.0mm_W2.5mm_P5.00mm | ~ |  | MSR 80-C325C271KAG5TA |  |  | You can also use 81-RCE5C2E271J1K1H3B
12 | 2 | D1, D2 | 10V 2% | Device:D_Zener | Diode_THT:D_5W_P10.16mm_Horizontal | ~ |  | MSR 78-BZX55B10 |  |  | You can also use 771-BZX79-B10,143, 771-BZX79-B10T/R; only 2% types can be used
13 | 1 | D3, D4 | BAS21J | AndrewRR_Library:BAS21J | AndrewRR_Library:Andrew BAS21 | https://assets.nexperia.com/documents/data-sheet/BAS21J.pdf |  | MSR 771-BAS21J115 |  |  | You can also use 771-BAS21J-QX
14 | 4 | D5, D6, D7, D8 | 1N4007 | Diode:1N4007 | Diode_THT:D_DO-41_SOD81_P10.16mm_Horizontal | http://www.vishay.com/docs/88503/1n4001.pdf |  | MSR 625-1N4007E-E3/54 | D | 1=K 2=A
15 | 1 | J2, J3, J4, J5, J6, J7 | 6.3mm Spade Tab | AndrewRR_Library:6.3mm_TAB | AndrewRR_Library:6.3mm TAB | ~ |  | MSR 571-1217861-1-CT |  |  | You can also use RS 88-2815
16 | 1 | L1 | 1.5uH | AndrewRR_Library:LOUT0.5 | AndrewRR_Library:LOUT.5 | ~ |  |  |  |  | See construction details
17 | 5 | Q1, Q4, Q5, Q9, Q18 | BC856B | Transistor_BJT:BC856 | AndrewRR_Library:Andrew SOT-23 | https://www.onsemi.com/pub/Collateral/BC860-D.pdf |  | MSR 771-BC856B-T/R
18 | 5 | Q2, Q3, Q6, Q10, Q17 | BC846B | Transistor_BJT:BC846 | AndrewRR_Library:Andrew SOT-23 | https://assets.nexperia.com/documents/data-sheet/BC846_SER.pdf |  | MSR 771-BC846B235
19 | 1 | Q7 | TTA004 | Transistor_BJT:BC856 | AndrewRR_Library:Andrew TO-126 KSA1381 | https://www.onsemi.com/pub/Collateral/BC860-D.pdf |  | MSR 757-TTA004BQ
20 | 1 | Q8 | TTC004 | Transistor_BJT:BC846 | AndrewRR_Library:Andrew TO-126 KSA1381 | https://assets.nexperia.com/documents/data-sheet/BC846_SER.pdf |  | MSR 757-TTC004BQ
21 | 1 | Q11 | TTC011B | Transistor_BJT:BC846 | AndrewRR_Library:Andrew TO-126 TTA006B | https://assets.nexperia.com/documents/data-sheet/BC846_SER.pdf |  | MSR 757-TTC011BQ
22 | 1 | Q12 | TTA006B | Transistor_BJT:BC856 | AndrewRR_Library:Andrew TO-126 TTA006B | https://www.onsemi.com/pub/Collateral/BC860-D.pdf |  | MSR 757-TTA006BQ
23 | 3 | Q13, Q15, Q19 | NJW3281 | Transistor_BJT:BC846 | AndrewRR_Library:Andrew TO-3P TabDown_Horiz_Bip | https://assets.nexperia.com/documents/data-sheet/BC846_SER.pdf |  | MSR 863-NJW3281G
24 | 3 | Q14, Q16, Q20 | NJW1302 | Transistor_BJT:BC856 | AndrewRR_Library:Andrew TO-3P TabDown_Horiz_Bip | https://www.onsemi.com/pub/Collateral/BC860-D.pdf |  | MSR 863-NJW1302G
25 | 1 | R1 | 22k | Device:R_Small | AndrewRR_Library:Andrew_1206 | ~ |  | MSR 603-RT1206FRD0722KL
26 | 8 | R2, R6, R10, R11, R17, R18, R43, R44 | 100 | Device:R_Small | AndrewRR_Library:Andrew_1206 | ~ |  | MSR 603-RT1206FRE13100RL
27 | 7 | R3, R35, R36, R37, R38, R51, R52 | 4.7 | Device:R_Small | Resistor_SMD:R_2512_6332Metric_Pad1.40x3.35mm_HandSolder | ~ |  | MSR 603-RC2512JK-074R7L
28 | 10 | R4, R16, R19, R22, R23, R24, R25, R28, R47, R48 | 1k | Device:R_Small | AndrewRR_Library:Andrew_1206 | ~ |  | MSR 603-RT1206FRE131KL
29 | 1 | R5 | 33k | Device:R_Small | AndrewRR_Library:Andrew_1206 | ~ |  | MSR 603-RT1206FRE0733KL
30 | 2 | R7, R34 | 33 | Device:R_Small | Resistor_THT:R_Axial_DIN0309_L9.0mm_D3.2mm_P12.70mm_Horizontal | ~ |  | MSR 303-MF0W2FF330JB00
31 | 2 | R8, R13 | 6.8k | Device:R_Small | Resistor_THT:R_Axial_DIN0309_L9.0mm_D3.2mm_P12.70mm_Horizontal | ~ |  | MSR 603-RT1206FRE076K8L
32 | 3 | R9, R12, R31 | 10k | Device:R_Small | AndrewRR_Library:Andrew_1206 | ~ |  | MSR 603-RT1206FRD0710KL
33 | 1 | R14 | 1K | Device:R_Small | Resistor_THT:R_Axial_Power_L25.0mm_W9.0mm_P27.94mm | ~ |  | MSR 71-NS5-1K |  |  | 1K 5W AXIAL NON-INDUCTIVE
34 | 3 | R15, R20, R21, R32 | 1.5k | Device:R_Small | AndrewRR_Library:Andrew_1206 | ~ |  | MSR 603-RT1206FRE071K5L
35 | 2 | R26, R27 | 15 | Device:R_Small | AndrewRR_Library:Andrew_1206 | ~ |  | MSR 603-RT1206FRE0715RL
| 2 | R29, R30 | 15 |  |  |  |  | MSR 303-MF0W2FF150JB00
36 | 1 | R33 | 1.8k | Device:R_Small | AndrewRR_Library:Andrew_1206 | ~ |  | MSR 603-RT1206FRE071K8L
37 | 6 | R39, R40, R41, R42, R49, R50 | 0.33 5W | Device:R_Small | Resistor_THT:R_Radial_Power_L13.0mm_W9.0mm_P5.00mm | ~ |  | MSR 588-TWW5JR33E
38 | 1 | R45 | 10 5W | Device:R_Small | Resistor_THT:R_Radial_Power_L13.0mm_W9.0mm_P5.00mm | ~ |  | MSR 588-TWW5J10RE
39 | 1 | R46 | 2.2 | Device:R_Small | Resistor_THT:R_Axial_DIN0309_L9.0mm_D3.2mm_P12.70mm_Horizontal | ~ |  | MSR 594-MBB02070C2208FCT
40 | 1 | R53 | 150 | Device:R_Small | AndrewRR_Library:Andrew_1206 | ~ |  | MSR 603-RT0805FRE07150RL
41 | 1 | RV1 | 10k | Device:R_Potentiometer_Trim | Potentiometer_THT:Potentiometer_Bourns_3299W_Vertical | ~ |  | MSR 81-PV36W103C01B00
42 | 1 | RV2 | 500 | Device:R_Potentiometer_Trim | Potentiometer_THT:Potentiometer_Bourns_3299W_Vertical | ~ |  | MSR 81-PV36W501C01B00
43 | 1 | TP1, TP2, TP3 |  | AndrewRR_Library:Test Clip | AndrewRR_Library:TP |  |  | See construction notes
44 | 1 | U1 | FODM3053R2VNF098 | Relay_SolidState:FODM3011 | Package_DIP:SMDIP-4_W7.62mm | https://www.onsemi.com/pub/Collateral/FODM3053_NF098-D.PDF |  | MSR 512-FODM3053R2VNF098 |  |  | The FODM3011 is now obsolete. Use the FODM3053R2VNF098 in its place
45 | 6 |  | TO-3P thermal pads
46 |  | Thermal Grease | For TO-126 Devices
47 | 2 | 500mA 5 x 20 T1 fuses for testing

## Power Supply
Source: | C:\Users\user\Desktop\nx2_KiCAD\nx2 PSU\nx2 PSU.kicad_sch
Date: | 2025-06-12 22:40
Tool: | Eeschema 7.0.9
Generator: | C:\Program Files\KiCad\7.0\bin\scripting\plugins/bom_csv_grouped_by_value_with_fp.py
Component Count: | 50
Item | Ref | Qty | Value | Cmp name | Footprint | Description | Pt# | DNP | Notes/Remarks
1 | C1 | 1 | 100uF 10V | C_Polarized_Small_US | Capacitor_THT:CP_Radial_D6.3mm_P2.50mm | Polarized capacitor, small US symbol | MSR 710-860240273003
2 | C2, C3, C4, C5 | 4 | 22 000 uF 63V | C_Polarized_Small_US | Capacitor_THT:CP_Radial_D35.0mm_P10.00mm_SnapIn | Polarized capacitor, small US symbol | MSR 661-ESMH630N223MA65S |  | 35mm diamter with 10mm lead spacing; 8A ripple current rating
3 | D1 | 1 | 1N4007 | 1N4007 | Diode_THT:D_DO-41_SOD81_P10.16mm_Horizontal | 1000V 1A General Purpose Rectifier Diode, DO-41 | MSR 625-1N4007E-E3/54
4 | D2 | 1 | 10V 250mW | D_Zener | AndrewRR_Library:Andrew_1N4148_TH | Zener diode | MSR 78-BZX55B10
5 | D3 | 1 | 39V 250mW | D_Zener | AndrewRR_Library:Andrew_1N4148_TH | Zener diode | See construction notes
6 | D4 | 1 | 15V 250mW | D_Zener | AndrewRR_Library:Andrew_1N4148_TH | Zener diode | See construction notes
7 | D5 | 1 | PB5008 | PB5008 | AndrewRR_Library:PB5008 E45 | Single-Phase Bridge Rectifier, 280V Vrms, 4.0A If, KBU package | MSR 625-PB5010-E3/45
8 | J2 to J18 | 16 | 6.3mm Spade Tab | 6.3mm_TAB | AndrewRR_Library:6.3mm TAB | Generic connector, single row, 01x02, script generated | MSR 571-1217861-1-CT |  | You can also use RS 88-2815
9 | K2 | 1 | TE RT334024 | 12A_Tyco_Relay | AndrewRR_Library:Andrew RT_DPST_12A | Monostable Relay DPST, Normally Open, EN50005 | MSR 655-RT334024
10 | Q1 | 1 | BUK9875 | STB33N65M2 | AndrewRR_Library:Andrew_MOSFT_SOT223 | 24A Id, 650V Vds, N-Channel MDmesh M2 MOSFET, 140mOhm Ron, D2PAK | MSR 771-BUK9875-100A/CUX
11 | Q2, Q3 | 2 | MMBTA42 | MMBTA42 | Package_TO_SOT_SMD:SOT-23 | 0.5A Ic, 300V Vce, NPN High Voltage Transistor, SOT-23 | MSR 771-MMBTA42215
12 | R1, R2 | 2 | 4.7k | R | Resistor_THT:R_Axial_DIN0309_L9.0mm_D3.2mm_P12.70mm_Horizontal | Resistor | MSR 603-RT1206FRE074K7L
13 | R3, R4, R5 | 3 | 5.6k | R | Resistor_THT:R_Axial_DIN0309_L9.0mm_D3.2mm_P12.70mm_Horizontal | Resistor
14 | R6 | 1 | 390k | R | AndrewRR_Library:Andrew_1206 | Resistor | MSR 603-RT1206FRE07390KL
15 | R7 | 1 | 100 | R | AndrewRR_Library:Andrew_1206 | Resistor | MSR 603-RT1206FRE13100RL
16 | R8 | 1 | 47k | R | AndrewRR_Library:Andrew_1206 | Resistor | MSR 603-RT1206FRD0747KL
17 | R9 | 1 | 10k | R | AndrewRR_Library:Andrew_1206 | Resistor | MSR 603-RT1206FRD0710KL
18 | R10, R12 | 2 | 1k | R | AndrewRR_Library:Andrew_1206 | Resistor | MSR 603-RT1206FRE131KL
19 | R11 | 1 | 150k | R | AndrewRR_Library:Andrew_1206 | Resistor | 603-RT1206FRE07150KL
20 | TH1 | 1 | Thermistor | Thermistor | AndrewRR_Library:Therm250J | Temperature dependent resistor | for 110/120 VAC use: MSR 995-MS32-10015
for 220/240 VAC use: MSR 995-MS32-20010
21 | K1 | 1 | RTE424XXX | RTE2xAxx | AndrewRR_Library:Andrew RT_DPDT_12A | Schrack RT2 relay, bistable dual pole dual throw, single DC coil | for 110/120VAC use: MSR 655-RT424615
for 220/240 VAC use: MSR 655-RT424730

## Top Level BOM
This is not an exhaustive list of required hardware - your implementation may be different. This top level BOM covers use of the Modushop Mini Dissipante housing.
Item | Qty | Pt# | Notes/Remarks
1 | 1 | Modushop Mini dissipante 1MNPDA04/33/300N | Specify with 'Hifisonix standard drill/mill spec' to predrill the heatsinks and mill/drillthe reat panel
2 | 4 | M4 x 10mm hex brass standoffs | to mount PSU board to chassis
3 | 4 | M3 x 15 hex brass standoffs | to mount speaker Prot Board to rear panel
| 1 | MSR 161-161-BVB01/Z0000/02 or RS 352-1847 | See the assembly and construction notes in the main presentation for how to wire the power inlet receptacle
| 1 | Tiger Toroids Power transformer 500VA 2 x 41VAC secondaries | Specify with GOSS band, interwinding screen, cloth bound and potted.
| 1 | Anti-vandal switch | See construction notes for exampls; 250VAC and 30mA minimum switch rating
| 12 | M3 x 12mm machine screws | to secure TO-3P transistors to heatsink through PCB
| 8 | M3 x 8mm machine screws | to secure TO-126 devices to heatsink
| 8 | M4 x 6mm machine screws | to secure PSU to chassis
| 4 | M4 lock washers | to secure PSU board to standoffs
| 14 | M3 lock washers | all M3 x 12mm screws must use lock washers to secure TO-3P power transistors in place
| 2 | M3 x 10mm countersunk screws | to mount IEC reseptacle
| 1 | 100mm M10 coach bolt with nut plus washer | mount power transformer to chassis
| 1 | RCA connector dual Mouser Pt# 490-RCJ-2134
| 1 | mounting screws No. 2 x 1/3" self tappers pan head | to mount RCA receptacle
| 2 | 5 x 20 T1 fuses for mains inlet receptacle; use 6A for 120/120 VAC operation; use 3.15A for 220/240VAC operation | The fuse drawer has place for a spare fuse
| 4 | 5 x 20 T1 fuses 5A or amplifier modules
|  | Screened wire | as required
|  | 1.5~2.5mm insualted cable for witing up amplifier | as required
|  | Heatshring tubing | as required
See the construction notes for general advice/pointers on the required consumables