## Cover Sheet
New Hifisonix Ripple Eater BOM aka 'REP'
Date | Remarks
5th Aug 2025 | Initial Release

## Specifications
REP Specifications
Operating voltage range | +-20V to +-63V maximum (upper limit set by capacitor voltage)
Current Draw | Up to 5A continuous from each rail; 20A peak; assumes adequate heatsinking
Power dissipation | At full continuous load, 12 watts per series pass device + 8 watts for the rectifier, total 32 watts
Ripple Rejection 50 Hz | > 40 dB (100 reduction)
100Hz | >46 dB (200x reduction)
1kHz | >50 dB (300x reduction)
Ripple Rejection bandwidth | for >40 dB ripple rejection: 20 Hz to 300kHz
Soft-startup time | ~4 seconds 0V to 90% of final output voltage on each rail; essentially load independent

## Ripple Eater PSU BOM
Source: | C:\Users\user\Desktop\Ripple Eater PSU\Ripple Eater PSU\Ripple Eater PSU.kicad_sch
Date: | 2025-08-05 20:00
Tool: | Eeschema 7.0.9
Generator: | C:\Program Files\KiCad\7.0\bin\scripting\plugins/bom_csv_grouped_by_value_with_fp.py
Component Count: | 47
Ref | Qnty | Value | Cmp name | Footprint | Description | Part Number | Remarks/Notes
AC1E1 | 1 | 6.3mm TAB | 6.3mm_TAB | AndrewRR_Library:6.3mm TAB | 6.3mm Solder pin tab connector | MSR 571-1217861-1-CT
AC1S1 | 1 | 6.3mm TAB | 6.3mm_TAB | AndrewRR_Library:6.3mm TAB | 6.3mm Solder pin tab connector | MSR 571-1217861-1-CT
AC2E1 | 1 | 6.3mm TAB | 6.3mm_TAB | AndrewRR_Library:6.3mm TAB | 6.3mm Solder pin tab connector | MSR 571-1217861-1-CT
AC2S1 | 1 | 6.3mm TAB | 6.3mm_TAB | AndrewRR_Library:6.3mm TAB | 6.3mm Solder pin tab connector | MSR 571-1217861-1-CT
C1 | 1 | 0.1uF 250VAC | C_Small | Capacitor_THT:C_Disc_D7.5mm_W5.0mm_P7.50mm | Film Capacitor 250 VAC 10mm pin spacing | MSR 80-R60IF3100AA6AK | 160 VDC and greater is ok
C2, C3, C4, C5 | 4 | 22mfd 63V | C_Polarized_Small_US | Capacitor_THT:CP_Radial_D35.0mm_P10.00mm_SnapIn | See build document for options slide 7 |  | 35mm diamter with 10mm pin spacing
C6, C7 | 2 | 1000uF 63V | C_Polarized_Small_US | Capacitor_THT:CP_Radial_D16.0mm_P7.50mm | Polarized capacitor | MSR 647-UVR1J102MHD
D1 | 1 | PB5008 | PB5008 | PB5008 | Single-Phase Bridge Rectifier, 400 Vrms, 45A | MSR 625-PB5010-E3/45
D2, D3, D6, D7, D8, D9 | 6 | 1N4007 | 1N4007 | Diode_THT:D_DO-41_SOD81_P10.16mm_Horizontal | 1000V 1A General Purpose Rectifier Diode, DO-41 | MSR 625-1N4007E-E3/54
D4, D5 | 2 | LED | LED | LED_THT:LED_D3.0mm | Light emitting diode Red 3mm diamter | MSR 710-151034RS03000
J1 | 1 | To Spkr Prot Board | SIPB3 | AndrewRR_Library:SIPB3 | 3 x PCB holes to take 1mm diam m/core cable | NA
J2, J3 | 2 | V+ | 6.3mm_TAB | AndrewRR_Library:6.3mm TAB | 6.3mm Solder pin tab connector | MSR 571-1217861-1-CT
J4, J5, J6 | 3 | 0V | 6.3mm_TAB | AndrewRR_Library:6.3mm TAB | 6.3mm Solder pin tab connector | MSR 571-1217861-1-CT
J7, J8 | 2 | V- | 6.3mm_TAB | AndrewRR_Library:6.3mm TAB | 6.3mm Solder pin tab connector | MSR 571-1217861-1-CT
Q1 | 1 | TTC004B | Q_NPN_ECB | AndrewRR_Library:Andrew Bip TO-126-3_Vertical | NPN transistor TO126 | MSR 757-TTC004BQ
Q2 | 1 | TTA004B | Q_PNP_ECB | AndrewRR_Library:Andrew Bip TO-126-3_Vertical | PNP transistor TO126 | MSR 757-TTA004BQ
Q3 | 1 | NJW3281 | Q_NPN_ECB | AndrewRR_Library:Andrew TO-3P TabDown_Horiz_Bip | NPN transistor TO-3P | MSR 863-NJW3281G
Q4 | 1 | NJW1302 | Q_PNP_ECB | AndrewRR_Library:Andrew TO-3P TabDown_Horiz_Bip | PNP transistor TO-3P | MSR 863-NJW1302G
R1, R4, R5, R8, R9 | 5 | 2.2k | R | AndrewRR_Library:Andrew 0.5W R_Large | Resistor 0.5W; ~3mm diamter and 9-10mm length; Metal film 1% | MSR 660-MF1/2DCT52R2201F
R2, R3 | 2 | 100k | R | Resistor_THT:R_Axial_DIN0411_L9.9mm_D3.6mm_P12.70mm_Horizontal | Resistor 0.5W; ~3mm diamter and 9-10mm length; Metal film 1% | MSR 603-MFR1WSFTF52-100K
R6, R7 | 2 | 100 | R | AndrewRR_Library:Andrew 0.5W R_Large | Resistor 0.5W; ~3mm diamter and 9-10mm length; Metal film 1% | MSR 603-MFR-50FRF52-100R
R10, R11 | 2 | 4.7k | R | AndrewRR_Library:Andrew 0.5W R_Large | Resistor 0.5W; ~3mm diamter and 9-10mm length; Metal film 1% | MSR 660-MF1/2CCT52R4701F