## Errata and Updates
Errata - Last update: 09 January 2026
Errata # | Details | Disposition
1 | Capacitors C9 (Left Channel) and C25 (Right Channel) 220uF 6.3V are shown with the WRONG orientation on the circuit diagram. Please insert the capacitors asa shown on the PCB | N/A
2 | BOM completely updated and part numbers checked 17 Sept 2024; parts that were no longer avaiable have been replaced with devices that are avaiable. | BOM Updated (17 Sept 2024)
3 | Items 35 and 36 (2.7k and 4.7k resistors) updated | Updated 7th October 2024
4 | Corrected line item 41 - BOM calls up OPA2189 but references Mouser Pt# for OPA2188; The OPA2189 is a better part - lower noise, lower drift, lower DC offset | Updated 7th October 2024
5 | Minor tweaks to accommodate feedback from builders; added switch cap for the MC/MM select switch | Updated March 3 2025
6 | Corrected filter T/over switch. BOM called up DPDT and not 4PDT switch | Updated 09 Jan 2026
Unless specified, all SMD resistors are THIN FILM

## BOM March 3 2025
Use this page to order parts
Any questions, email me at bonsai(at)hifisonix.com, or contact me on the X-Altra MC/MM page comments section at hifisonix.com
BOM Date: |  | 2025-03-04 |  |  |  |  | Password to unlock: X_Altra_MC_MM
GP = General Purpose
Item | Count | Label-Value | PACKAGE | CHECK | DESCRIPTION | Designation | Notes
1 | 15 | 1uF | 805 | TRUE | MSR 187-CL21B105KBFNNNG | C1,C2,C7,C38,C39,C57,C58,C59,C60,C74,C76,C89,C91,C93,C94 | Original BOM called up the wrong Mouser part number. Updated April 6th 2021
2 | 4 | 2.2uF FLM | RAD0.2 | TRUE | MSR 80-MMK5225K63J06L4 | C3,C4,C75,C90 | You can also use MSR 80-R82CC4220DQ70J , MSR 505-MKS22.2/63/5 (these devcies have 5mm pin spacing)
3 | 8 | 3.3nF | 805 | TRUE | MSR 81-GCM2165C1H332FA6D | C8,C26,C33,C48,C63,C68,C69,C92 | COG/NP0; you can also use 81-GCM2165C1H332FA6J, MSR 80-C0805C332G5GECLR, 80-C0805C332F5G, 581-08055A332FAT2A, 80-C0805C332F5GECAUT
4 | 6 | 220uF 6.3V | RB.1/.2 | TRUE | MSR 667-ECA-0JM221B | C9,C10,C14,C15,C24,C25 | GP electrolytic 5mm diameter, 2.5mm lead spacing
5 | 11 | 1000uF 10V | RB.14/.32 | TRUE | MSR 232-10PK1000MEFC8X15 | C11,C16,C17,C18,C19,C20,C21,C23,C30,C77,C88 | GP electrolytic 8mm diameter, 3.5mm lead spacing
6 | 8 | 100uF 25V | RB.1/.25 | TRUE | MSR 710-860010473007 | C12,C31,C51,C52,C53,C54,C55,C56 | GP electrolytic 6.3mm diameter, 2.5mm lead spacing
7 | 4 | 22uF 35V | RB.14/.32 | TRUE | MSR 647-UES1V220MPM | C32,C42,C61,C62 | Bipolar 8mm diameter, 3.5mm lead spacing; you can also use MSR 647-UES1V220MPM1TA,
8 | 14 | 47nF 2% | 805 | TRUE | MSR 80-C0805C473G3GEAULR | C34,C35,C36,C37,C40,C41,C49,C50,C64,C65,C66,C67,C72,C73 | COG/NP0 ; For 1% device use 80-C0805C473F3G or 80-C0805C473F3GAUTO but these devices are more expensive
9 | 1 | 0.1uF 275VAC X2 | RAD0.9MULTI | TRUE | MSR 871-B32922X2104K000 | C43 | 275VAC X Cap. DO NOT USE GP FILM! You can also use MSR 80-R46KI3100JPM1K, MSR 80-R46KI3100CKM1K, MSR 710-890324025017
10 | 2 | 0.1uF 50V | 805 | TRUE | MSR 581-08055C104K | C44,C47 | GP 0805 X7R MLCC
11 | 2 | 2200uF 35V | RB.3/.7 | TRUE | MSR 647-UVR1V222MHD | C45,C46 | Can also use MSR 871-B41821F7228M000
12 | 4 | 12nF 1% | 805 | TRUE | MSR 81-GCM2195C1H123FA6D | C78,C81,C84,C87 | COG/NP0; this 2% device can be used if a 1% device is not available: MSR 81-GCM2195C1H123GA6D
13 | 2 | 220pF | 805 | TRUE | MSR 710-885342007001 | C79,C86 | COG/NP0
14 | 2 | 820pF 5% | 805 | TRUE | MSR 603-CC805FRNPO9BN821 | C80,C85 | COG/NP0
15 | 2 | 47nF 1% | 805 | TRUE | MSR 80-C0805X473F3GECAUT | C82,C83 | This is for the main RIAA EQ stage, so 1% device is specified; can also use 80-C0805C473F3G or 80-C0805C473F3GAUTO
16 | 4 | 1N4007 | DIODE0.4 | TRUE | MSR 833-1N4007-TP | D1,D2,D3,D6 | GP 1000V 1A diode
17 | 2 | BRIDGE | BRIDGE1ASMD | TRUE | MSR 621-DF06S-T | D4,D5 | 1A 600V SMD bridge rectifier. Can also use MSR 512-DF06S, MSR 625-DF06S-E3
18 | 2 | MUR820 | TO220 DIODE | TRUE | MSR 863-MUR820G | D7,D8 | 8/16A power diodes for Ground Lifter; 100A non-repetitive surge rating
19 | 1 | PWR & V+ | LED3 | TRUE | MSR 859-LTL-2231AT | D9 | Green flat top LED
20 | 1 | V- | LED3 | TRUE | MSR 604-WP424SURDTK | D10 | Red flat top LED
21 | 1 | MM | LED 3mm HOR | TRUE | MSR 604-WP424SURDTK | D11 | Red flat top LED
22 | 1 | MC | LED 3mm HOR | TRUE | MSR 604-WP424SURDTK | D12 | Red flat top LED
23 | 2 | ZTX951 | ZTX851 | TRUE | MSR 522-ZTX951 | Q1,Q4 | Low noise, low rbb' PNP transistor for MC input stage
24 | 2 | ZTX851 | ZTX851 | TRUE | MSR 522-ZTX851 | Q2,Q3 | Low noise, low rbb' NPN transistor for MC input stage
25 | 8 | 68k | 1206 | TRUE | MSR 603-RT1206FRD0768KL | R1,R2,R3,R4,R45,R60,R70,R71 | 0.1% parts you can use are MSR 603-RT1206BRD0768K1L, MSR 603-RT1206BRD0768KL, MSR 667-ERA-8AEB683V, MSR 754-RG3216P-6802-BT5
26 | 10 | 47 | 1206 | TRUE | MSR 660-RN73H2BT47R0F100 | R5,R6,R29,R30,R42,R57,R63,R64,R77,R78 | 1% device.
27 | 2 | 120 | 1206 | TRUE | MSR 603-RT1206FRE07120RL | R7,R28 | 1% device.
28 | 14 | 47k | 1206 | TRUE | MSR 603-RT1206FRE0747KL | R8,R11,R12,R23,R24,R27,R38,R44,R50,R51,R53,R59,R62,R80 | 1% device.
29 | 8 | 1k | 1206 | TRUE | MSR 603-RT1206FRD071KL | R9,R10,R20,R21,R25,R26,R61,R82 | Can also use MSR 708-RNCP1206FTD1K00, MSR 603-RT1206DRE071KL
30 | 13 | 5.6k | 1206 | TRUE | MSR 603-RT1206FRE075K6L | R13,R14,R15,R16,R17,R18,R37,R48,R49,R52,R69,R72,R83
31 | 2 | 470 | 1206 | TRUE | MSR 603-RT1206FRE07470RL | R19,R22
32 | 4 | 330k | 1206 | TRUE | MSR 603-RT1206FRE07330KL | R33,R34,R35,R36
33 | 2 | 2.2k | 1206 | TRUE | MSR 603-RT1206FRE072K2L | R39,R54 | Added R40 and R55 from 4.7k to 2.2k, Added R41 and R56 from 2.7k to 2.2k
34 | 6 | 4.7k | 1206 | TRUE | MSR 603-RT1206FRE074K7L | R40,R55 | Updated BOM 7th October 2024
35 | 2 | 2.7k | 1206 | TRUE | MSR 603-RT1206FRE072K7L | R41,R56 | Updated BOM 7th October 2024
36 | 10 | 220 | 1206 | TRUE | MSR 603-RT1206FRE07220RL | R43,R46,R47,R58,R66,R67,R68,R73,R74,R75
37 | 2 | 1MEG | 1206 | TRUE | MSR 603-RT1206FRE071ML | R65,R76
38 | 2 | 150k | 1206 | TRUE | MSR 603-RT1206FRE07150KL | R79,R84
39 | 2 | 110k | 1206 | TRUE | MSR 603-RT1206FRE07110KL | R81,R85
40 | 1 | OPA2189 | SMD8A | TRUE | MSR 595-OPA2189ID | U1 | Low noise zero drift chopper stabilized opamp; SOIC-8 SMD; you can use OPA2188 if the OPA2189 is not avaiable - Mouser Pt# 595-OPA2188AIDR
41 | 4 | LM4562 | SMD8A | TRUE | MSR 926-LM4562MAX/NOPB | U3,U4,U19,U26 | Low noise, ultra-low distortion bipolar input dual opamp; SOIC-8 SMD
42 | 4 | OPA1641 | SMD8A | TRUE | MSR 595-OPA1641AIDR | U7,U17,U18,U27 | Low noise, ultra-low distortion JFET input dual opamp; SOIC-8 SMD
43 | 1 | RMML | SDIP12WAY | TRUE | RS 177-4151 or MSR 774-19412MST | U2, U5, U6, U8, U16, U22 | Note: This is a single 12 way switch. Do not attempt to stack smaller switches. This is a PIANO actuator switch to allow access from the aperture at the rear of the unit
44 | 2 | LM7815 | LM7815 | TRUE | MSR 926-LM7815CT/NOPB | U9,U10 | 1 Amp 15 V 3 Terminal positive regulator
45 | 1 | 3.2VA 2 x 15VAC | AMVECO3.2VA | TRUE | RS 223-9086 | U11 | US builders can buy the transformer here: look on eBay or Banzai Music (https://www.banzaimusic.com/talema-pt3215.html); This is a compact, low noise toroidal transformer
46 | 1 | Output | CUI RCA PCB MNT | TRUE | MSR 490-RCJ-2223 | U15 | Data sheet here: https://www.mouser.co.uk/datasheet/2/670/rcj_22-3159382.pdf; The original Kobicon specified devices have been obsoleted.
47 | 2 | LSK389B | LSK389 | TRUE | MSR 722-LSK389ASOIC8LCT | U20,U21 | Ultra-low noise dual N-channel JFET; You can also use TI JFE2140 MSR 595-JFE2140DR. The PCB will take SOIC-8 SMD or TO71-6L 6 lead devices
48 | 1 | MC Input | CUI RCA PCB MNT | TRUE | MSR 490-RCJ-2223 | U23 | Data sheet here: https://www.mouser.co.uk/datasheet/2/670/rcj_22-3159382.pdf; The original Kobicon specified devices have been obsoleted.
49 | 1 | MM Input | CUI RCA PCB MNT | TRUE | MSR 490-RCJ-2223 | U24 | Data sheet here: https://www.mouser.co.uk/datasheet/2/670/rcj_22-3159382.pdf; The original Kobicon specified devices have been obsoleted. These connectors will also work https://fr.farnell.com/pro-signal/psg01550/fiche-femelle-phono-x2-ci/dp/1280669
50 | 1 | MC/MM Select | ESPBH4W | TRUE | MSR 612-PBH4UEENA | U25
51 | 1 | Black switch cap for above | n/a | TRUE | MSR 612-1R-BK
52 | 2 |  | 6.4MMSTRAP | TRUE |  | U30,U31 | Note: Use a large chromed paper clip. This is for a crocodile clip for testing .
53 | 2 |  | 805 | TRUE | MSR 807-EMI0805R-2000 | U34,U35 | Not mounted on PCB
54 | 1 | Galaxy Maggiorato GX287 230 x 170 mm 10mm front panel BLACK | n/a | TRUE | https://modushop.biz/site/index.php?route=product/product&path=25_291_293&product_id=442 | Modushop Galaxy Housing
55 | 1 | PCB set | n/a | TRUE | order from www.hifisonix.com; board issueis V1.0 July 2020 FINAL PRODUCTION | Consists of main analog board + rear panel which replaces the Galaxy housing rear plate | See www.hifisonix.com for pricing and availability
56 | 1 | Binding Post |  | TRUE | RS 668-4590 or MSR 164-4200 | T/T Ground bond to chassis
57 | 1 | Toggle switch 4PDT 1/4" (6.4mm) panel mount bushing | n/a | TRUE | RS 819-9259 or MSR 118-1M41T1B1M1QES or 612-1004P3T1B1M1Q or 612-1004P3T1B1M1QE | Filter Turnover frequncy select. J1, J2 | Note that the switch function is ON-ON (preferred) or ON-OFF-ON. The switch is LATCHING.
58 | 1 | SPST Toggle Switch | n/a | TRUE | RS 734-7154 or 734-7062 | Ground Lift. Switch function is ON-OFF | 1/4" bushing SPST miniture toggle switch. I have not found a suitable,reasonable cost switch on Mouser.
59 | 1 | Mains Entry Receptacle | n/a | TRUE | RS 352-1847 | IEC Switched and fused inlet receptacle | Mouser 161-BVB01/Z0000/02
60 | 1 | 11 mm Hex Standoff | n/a | TRUE | RS 184-2685 | Brass, Steel or Stainless Steel with M3 thread Female both ends | Mouser 710-970110321
61 | 2 | 100mm Screened cable | n/a | TRUE |  |  | Cable diameter is 3-4mm; single core
62 | 1 | M4 x 12mm machine head screw |  | TRUE |  |  | To secure transformer to PCB from underneath and to attach housing feet
63 | 5 | M4 serrated washer |  | TRUE |  |  | To secure transformer to PCB from underneath
64 | 1 | M3 x 10mm machine head screw |  | TRUE |  |  | To mount 11mm standoff spacer to underside of PCB
65 | 1 | M3 serrated washer |  | TRUE |  |  | To mount 11mm standoff spacer to underside of PCB
66 | 4 | M4 x 8mm machine head screw |  | TRUE |  |  | Attached 4 off feet to bottom of housing
67 | 4 | M4 flat washer |  | TRUE |  |  | Attached 4 off feet to bottom of housing
68 | 4 | M4 nut |  | TRUE |  |  | Attached 4 off feet to bottom of housing
69 | 2 | 5 x 20 Fuse 50mA T1 |  | TRUE | MSR 576-0218.050HXP |  | Slo Blow Fuse. 2 off required because the IEC inlet receptacle has a srorage drawer for a spare.