## APSU
Hifisonix APSU BOM
October 2026
See the APSU Build doc for further information
Item # | Ref | Qnty | Value | Mouser Part Number | Remarks
1 | C1, C2 | 2 | 10000uF 6.3V | MSR 647-UVR0J103MHD1TN | Also MSR 667-ECA-0JM103B
2 | C3 | 1 | 100uF 10V | MSR 710-860020272005 | Also 80-ESK107M010AC3AA
3 | C4, C5, C6, C7 | 4 | 22 000 uF 63V | See Page 21 of Build guide for Pt# | Diamter is 35mm with 10mm pin spacing
4 | C8, C9 | 1 | 0.1uF 100V | MSR 80-PHE426DJ6100JR05 | Also MSR 80-R82EC3100AA70K
5 | D1 | 1 | PB5008 | MSR 625-PB5008-E3/45
6 | D2 | 1 | 1N4007 | MSR 637-1N4007GP
7 | D3 | 1 | Zener 10V 500mW | MSR 637-ZPD10
8 | D4, D5 | 1 | See Build Doc Slide 15
9 | D6 | 1 | GPC40 | MSR 905-KBPC5006T | Attention: This bidge rectifer is 10mm thick
10 | D7 | 1 | PWR+Bypass | MSR 859-LTL-4224 | Red LED 5mm
11 | J2 | 1 | Live IN | Spade PCB Mount 6.3mm MSR 571-1217861-1-CT
12 | J3 | 1 | Live OUT | Spade PCB Mount 6.3mm MSR 571-1217861-1-CT
13 | J5 | 1 | Sec AC1E | Spade PCB Mount 6.3mm MSR 571-1217861-1-CT
14 | J6 | 1 | Sec AC2 S | Spade PCB Mount 6.3mm MSR 571-1217861-1-CT
15 | J8 | 1 | AC Det | Spade PCB Mount 6.3mm MSR 571-1217861-1-CT
16 | J9 | 1 | Spkr Prot V+ | Spade PCB Mount 6.3mm MSR 571-1217861-1-CT
17 | J10 | 1 | Spkr Prot 0V | Spade PCB Mount 6.3mm MSR 571-1217861-1-CT
18 | J11, J12 | 2 | V+ | Spade PCB Mount 6.3mm MSR 571-1217861-1-CT
19 | J13, J14, J15 | 3 | 0V | Spade PCB Mount 6.3mm MSR 571-1217861-1-CT
20 | J16, J17 | 2 | V- | Spade PCB Mount 6.3mm MSR 571-1217861-1-CT
21 | J18 | 1 | PWRS2 | Spade PCB Mount 6.3mm MSR 571-1217861-1-CT
22 | K1 | 1 | RTE424XXX | For 240 VAC MSR 655-RT424730 and for 120VAC MSR 655-RT424615
23 | K2 | 1 | TE RT334024 | MSR 655-RT334024
24 | Q1 | 1 | SIHFL110TR-BE3 | MSR 511-STN1NF20 | Any 100-200V Standard level n-Channel MOSFET in SOT223-4 will work
25 | Q2, Q3 | 2 | MMBTA42 | MSR 863-MMBTA42LT3G
26 | R1, R3, R10 | 3 | 10k | MSR 603-AC1206FR-1310KL
27 | R2 | 1 | 8.2k | MSR 594-MBB02070C8201FCT
28 | R4, R5, R13 | 3 | 1.5k | MSR 603-MFR50SFTE52-1K5 | See notes in build doc for R4 and R5
29 | R6 | 1 | 330k | MSR 603-RC1206FR-10330KL
30 | R7 | 1 | 150k | MSR 603-RT1206FRE07150KL
31 | R8 | 1 | 100 | MSR 603-RT1206FRE13100RL
32 | R9 | 1 | 47k | MSR 708-RMCF1206FT47K0
33 | R11, R12 | 2 | 1k | MSR 603-RT1206FRE131KL
34 | R14 | 1 | 33 | MSR 603-RC1206FR-1033RL
35 | R15 | 1 | 6.8k | MSR 594-MBB02070C6801FCT
36 | TH1 | 1 | NTC Thermistor | for 240VAC MSR 995-MS32-20010 | 250J 32mm diamter device
37 |  |  |  | for 120VAC MSR 995-MS32-10015
38 |  | 6 | M4 x 12mm Hex Brass Standoffs | MSR 710-970130474
39 |  | 12 | M4 x Lock Washers | Amazon
40 |  | 12 | M4 x 6mm machine head screws | Amazon
Gorilla tape (to insulate top of DC blocking capacitors)