## Hifisonix ax-Amplifier Cover
www.hifisonix.com
ax-Amplifier BOM and Supplementary Data Cover Sheet
Release | Remarks
2023-10-02 | Initial release for publication
2024-11-11 | Updated BOM to replace parts no longer available - specifically Xircon Resistors
2025-03-11 | Updated BOM based on builder feedback
2025-03-17 | Updated BOM to correct C22 and C23 error; corrected Q13 and Q14 Mouser Pt #'s
2026-10-10 | New APSU BOM added and old PSU+ Inrush boards deprecated; other minor corrections
See the ax-Amplifier build doc

## Top Level BOM
ax-Amplifier Power Amplifier Top Level BOM
Items required for a full ax-Amplifier Build
Item | Count | DESCRIPTION | Remarks | Unit Price | Cost incl. VAT and duties where applicable | Notes/Remarks
1 | 1 | DiyAudio Delux 5U Chassis | Chassis comes with pre-drilled heatsinks that accept the amplifier modules directly; European builders can order this directly from Modushop.com in Italy, specifting 'standard DiyAudio chassis heatsink drilling'; 450mm wide, 400mm deep, 210mm high | 543.9 | 543.9 | Basic Chassis 335.5 + Heatsink Drilling 75 +Rear panel Drilling 54.9 +shipping at 45 = £386 +20% VAT = £463.5 +Duty of 7% = £496; Xchange rate for Euro taken at 1 Euro = £0.83
2 | 1 | 800VA low noise toroid transformer. Tiger Toroids Pt# TT2641 | 1T flux density, stabilized core, GOSS Band, interwinding screen, cloth bound, double vacuum impregnated, potted transformer; split 2 x 120VA primary, 2 x 31.8VAC @4.5A load secondary. Order from Stephen Foster at tigertoroids(at)btinternet.com phone (44) 01379608868 | 138 | 138
3 | 1 | ax-Amplifier PCB bundle - 2 x amp modules, PSU, Spket protect + iSSDCB | Order from www.hifisonix.com; 2oz copper, gold flashed THP, silk screened PCB | 111.6 | 111.6
4 | 2 | Neutrik XLR Female panel mount receptacles and associated mounting screws No. 2 x 1/3" self tappers pan head (order separately) | Neutrik Pt #NC3FAH1-D; Mouser 568-NC3FAH-L-1 or simular. Note, this is a PCB mount receptacle; | 4.82 | 9.64
5 | 1 | Anti-Vandal Switch | 50mA DC rating, 220VAC safety rated; 12mm diameter. See RS or Mouser. I used one with built in LED | 12.35 | 12.35 | P199-840-1
6 | 4 | 2.54mm Shorting link | RS 251-8575 or equivalent; used for compensation selection and for class A test | 0.06 | 0.24
7 | 8 | M3 x 20mm Hex Brass Standoffs | To mount PSU Board to chassis base plate | 0.41 | 3.28
8 | 8 | M3 x 12mm Hex Brass Standoffs | To mount iSSDCB and Spkr Prot Board to Rear Panel | 0.4 | 3.2
9 | 8 | 5mm long plastic spacer to accept M3/M4 screw | Used to mount the amplifier PCB to the heatsink. Suitable RS part 136-4226 | 0.07 | 0.56
10 | 50 | M3 Serrated lock washers | See assembly details for how the PSU board must be mounted; Use serrated washers on all PCB mounting. | 0.02 | 1
11 | 4 | T1 fuses 5 x 20mm 8A | on board module fuses | 0.347 | 1.388
12 | 2 | T1 fuses 5 x 20mm 3.15A | for 120 VAC operation, use 5A T1 fuse | 0.385 | 0.77
13 | 1 | IEC Switched, fused entry receptacle Bulgin part BVB01/Z0000/01 | MSR 161-BVB01/Z0000/01 or RS 352-1831 | 16.52 | 16.52
14 | 2 | Sets Speaker Terminals | On my build I used CMC 878-M-G 100A gold plated terminals available in the UK from HiFi Collective https://www.hificollective.co.uk/binding_posts/cmc-878-gold-plated-medium-speaker-posts.html. US builders can find suitable connectors at https://partsconnexion.com/ | 22 | 44
15 | 4 | Amplifier feet plus mounting screws | The feet must be at least 30mm high to raise the chassis up off the surface it is standing on for good airflow; the standard Modushop feet are not high enough | 2.49 | 9.96
16 | 1 | ON-OFF-ON toggle switch or bias selection | RS 448-0775 or equivalent. Mount the switch centrally on the amplifier base 10mm back from the front plate. | 3.75 | 3.75
17 | 1 | Bi-colour LED COMMON ANODE | RS 228-5770 or equivalent; Kingbright Pt# L-59EGW-CA. NOTE on my build I only brought one of the bias indicator LED's out to the front panel,so only used one bi-colour LED | 0.53 | 0.53
18 | 1 | 2.5mm^2 insulated wire | Assorted colours for PSU wiring | 2 | 2
19 | 1 | 5mm speaker cable | From Amplifier output to speaker protection board and to output terminals | 4 | 4
20 | 4 | 2 core 3mm screened cable | For wiring from Neutrik XLR to amplifier input; From bias selection switch to amp modules; from bias indicator LED to amp module | 0.3 | 1.2
21 | 56 | Insulated 6.3mm push on connectors 2.5mm^2 | DO NOT USE UNINSULATED PUSH ON CONNECTORS; Associated crimp tools for these connectors are avaiable on Amazon for c. $25 and in the UK for about £20 | 0.11 | 6.16
22 | 1 | Assorted heat-shrink sleeving | 5mm, 10mm 20mm | 2.5 | 2.5
23 | 1 | Gorilla tape | Cover the tops of the iSSDCB capacitors as these are at mains potential | 0 | 0
24 | 32 | M3 x 12mm Machine screws | To mount PSU board to 20mm hex brass standoffs; mount amplifier PCB's to heatsinks | 0.06 | 1.92
25 | 16 | M3 x 6mm Machine screws | To mount iSSDCB and Spkr Prot Bd to chassis rear plate | 0.045 | 0.72
26 | 12 | M3 x 8mm machine screws BLACK | Mount 20mm hex brass standoffs to base plate. These screw in from the bottom; mount TO220 and TO126 devices to PCB mount heatsink | 0.048 | 0.576
27 | 8 | TO3P heatsink insulators | Thermally conductive heatsink insulation pad - various suppliers | 0.2 | 1.6
| 1 |  | Nameplate Brass | 30 | 30
28 | 0 | 1mm diamter solid core insulated wire | Used to make connections under the amplifier module PCB's | 0 | 0
29 | 1 | PSU 10mm Tranasformer support brace | Supplied by Modushop to | 72 | 72
|  |  | Total - top level BOM only |  | 1023.364
This is the correct Bulgin IEC mains inlet receptacle. Note the mounting holes are to the side of the unit:-
#REF!

## CCT Sheet 1
ax-Amplifier Power Amplifier Circuit Sheet 1 BOM
Quantities are shown for 1 channel only. Double quantities shown in the 'Count' column for a stereo amplifier
Item | Count | Check | Label-Value | PACKAGE | DESCRIPTION | Designation | Alternatives | Unit Price | Cost incl. VAT and duties where applicable | Remarks
1 | 1 | ☑ | 22uF BP | 22BP | MSR 647-UES1V220MPM1TA | C1 |  | 0.67 | 0.67 | 35V BIP Electrolytic
2 | 2 | ☑ | 4.7uF FLM | RAD.2WIMABOX | MSR 505-MKS2C044701M00KS | C3,C27 | also MSR 505-MKS24.7/63/5, MSR 505-MKS2C044701M00JO | 1.91 | 3.82
3 | 2 | ☑ | 100pF COG | 805 | MSR 80-C0805C101JAGAUTO | C4,C24 | also MSR 603-AC805JRNPOYBN101, 81-GCM21A5C2E101JX1D | 0.45 | 0.9 | 250 VDC
4 | 1 | ☑ | 270pF COG | 0805B | MSR 603-CC805JRNPO9BN271 | C5 |  | 0.48 | 0.48
5 | 4 | ☑ | 1uF 50V | 1206B | MSR 187-CL31B105KBHNFNE | C6,C8,C10,C11 |  | 0.22 | 0.88
6 | 1 | ☑ | 10uF 25V | 1206B | MSR 187-CL31B106KAHZW6E | C9 |  | 0.3 | 0.3
7 | 2 | ☑ | 68 pF COG | RAD0.2 | MSR 80-C322C680JCG | C22,C23 |  | 0.3 | 0.6 | 500VDC | You can also use MSR 80-C323C680KAG5TA 250VDC
8 | 2 | ☑ | 1000uF 16V | RB.2/.4 | MSR 80-ESK108M016AH2AA | C25,C26 | also MSR 647-UVK1C102MPD, MSR 710-860020375017 | 0.8 | 1.6
9 | 6 | ☑ | BAS21J | 0805D | MSR 771-BAS21J115 | D1,D4,D5,D6,D7,D8 | also MSR 771-BAS516135 | 0.12 | 0.72 | High speed low capacitance diode mounted on diode carrier board. See slides 9~13 in main presentation for details
10 | 2 | ☑ | 15V | DIODE0.4 | MSR 78-BZX85B15 | D2,D3 |  | 0.22 | 0.44 | 2% or better only; do NOT use 5% or 10% parts
11 | 3 | ☑ | BC546B | BC5XX | MSR 512-BC546BTA | Q4,Q5,Q9 |  | 0.19 | 0.57
12 | 3 | ☑ | BC556B | BC5XX | MSR 512-BC556BTA | Q7,Q8,Q10 |  | 0.19 | 0.57
13 | 3 | ☑ | 2.2k | AXIAL0.7 | MSR 279-LR2F2K2 | R1,R43,R44 |  | 0.22 | 0.66
14 | 1 | ☑ | 1k var | VR8 | MSR 81-PV36W102C01B00 | R4 |  | 1.76 | 1.76
15 | 1 | ☑ | 10k var | VR8 | MSR 81-PV36W103C01B00 | R5 |  | 1.76 | 1.76
16 | 2 | ☑ | 220k | 1206 | MSR 603-RT1206FRE07220KL | R8 |  | 0.03 | 0.06
17 | 4 | ☑ | 270 | 1206 | MSR 603-RT1206FRE07270RL | R10,R14,R15,R83 |  | 0.03 | 0.12
18 | 3 | ☑ | 10k | 1206B | MSR 603-RT1206FRD0710KL | R11,R20, R21 |  | 0.03 | 0.09
19 | 1 | ☑ | 330 | 1206B | MSR 603-RT1206FRE07330RL | R12 |  | 0.03 | 0.03
21 | 2 | ☑ | 1.8k | 1206 | MSR 603-RT1206FRE071K8L | R16,R17 |  | 0.03 | 0.06
22 | 2 | ☑ | 15k | 1206 | MSR 603-RT1206FRE0715KL | R18,R19 |  | 0.03 | 0.06
24 | 1 | ☑ | 100k | AXIAL0.5 | MSR 279-LR2F100K | R27 |  | 0.08 | 0.08
25 | 1 | ☑ | 270 | AXIAL0.5 | MSR 71-RN60D2700FTR | R30 |  | 0.08 | 0.08
26 | 4 | ☑ | 1k | AXIAL0.5 | MSR 603-MFR-50FRE52-1K | R31,R32,R69,R70 |  | 0.08 | 0.32
27 | 3 | ☑ | 1.8K | AXIAL0.5 | MSR 603-MFR1WSFTF52-1K8 | R36,R47,R48 |  | 0.08 | 0.24
28 | 1 | ☑ | 33 | AXIAL0.5 | MSR 279-LR2F33R | R37 |  | 0.08 | 0.08
29 | 1 | ☑ | 1k 5W NI | AXIAL1.1 | MSR 71-NS5-1K or MSR 588-WNE1K0FET | R38 |  | 6.03 | 6.03 | 5W 1K non-inductive wire wound!
30 | 4 | ☑ | 150 | AXIAL0.5 | MSR 279-LR2F150R | R39,R40,R49,R50 |  | 0.08 | 0.32
31 | 1 | ☑ | 4.7 1W | 2512 | MSR 652-CR2512-F/4R70ELF | R41 |  | 0.18 | 0.18
32 | 3 | ☑ | 15k | AXIAL0.5 | MSR 279-LR2F15K | R42,R45,R46 |  | 0.08 | 0.24
33 | 1 | ☑ | OPA1642 | SMD8A | MSR 595-OPA1642AIDR | U1 | SOIC Package | 2.35 | 2.35
34 | 1 | ☑ |  |  | D1, D4~D8 diode carrier PCB board | N/A |  |  |  | 1 issued per ax-Amplifier main PCB
[7 empty] | Total |  | 26.07
52.14

## CCT Sheet 2
ax-Amplifier Power Amplifier Circuit Sheet 2 BOM
Quantities are shown for 1 channel only. Double quantities shown in the 'Count' column for a stereo amplifier
Item | Count | Check | Label-Value | PACKAGE | DESCRIPTION | Designation | Alternatives | Unit Price | Cost incl. VAT and duties where applicable | Remarks
1 | 2 | ☑ | 220uF 6.3V | RB.2/.1 | MSR 80-ESK227M6R3AC3AA or MSR 80-ESE227M6R3AC3AA | C2,C7 |  | 0.19 | 0.38
2 | 6 | ☑ | 1uF 50V | 1206B | MSR 187-CL31B105KBHNFNE | C12,C13,C14,C15,C16,C28 |  | 0.22 | 1.32
3 | 4 | ☑ | 1000uF 50V | RB.55/.2 | MSR 80-ESH108M050AL4AA or MSR 667-ECA-1HM102B | C17,C18,C19,C20 |  | 0.92 | 3.68
4 | 1 | ☑ | 0.1uF 250V | RAD0.2/3/4 | MSR 505-MKS2F031001E00JA | C21 |  | 0.72 | 0.72
5 | 1 | ☑ | 4.7uF FLM | RAD.2WIMABOX | MSR 505-MKS2C044701M00KS | C29 |  | 1.91 | 1.91
6 | 1 | ☑ | 2.2uF 100V | RAD0.2BOX2 | MSR 80-RSBCC4220Z310K or MSR 80-R82CC4220DQ70K | C30 |  | 1.33 | 1.33
7 | 2 | ☑ | BAS21J | BAS21H | MSR 771-BAS21J115 | D4,D5 |  | 0.16 | 0.32
8 | 2 | ☑ | 1N5407 | DO27 | MSR 863-1N5407RLG | D6,D7 |  | 0.38 | 0.76
9 | 1 | ☑ | 15V | DIODE0.4 | MSR 78-BZX85B15 | D8 |  | 0.22 | 0.22
10 | 1 | ☑ | 1N4148 | DIODE0.4 | MSR 512-1N4148 | D9 |  | 0.06 | 0.06
11 | 4 | ☑ | 8A | 5x20 F/Holder V2 clips | MSR 576-52000001009 | F1,F2 |  | 0.38 | 1.52
12 | 1 | ☑ | 0.8uH | INDUCTOR2 |  | L1 |  | 0.8 | 0.8 | See winding detials in Assembly documentation
13 | 2 | ☑ | BC847C | BC8XX | MSR 771-BC847C235 | Q1,Q2 |  | 0.095 | 0.19
14 | 1 | ☑ | BC546B | BC5XX | MSR 512-BC546BTA | Q3 |  | 0.19 | 0.19
15 | 2 | ☑ | BC556B | BC5XX | MSR 512-BC556BTA | Q6,Q24 |  | 0.19 | 0.38
16 | 1 |  | KSA1381 | TO220HSINK | MSR KSA1381ESTU | Q11 |  |  | 0 | This has gone obsolete
17 | 1 |  | KSC3503 | TO220HSINK | MSR KSC3503DS | Q12 |  |  | 0 | This has gone obsolete
18 | 1 | ☑ | MJE15033 | TO220BV | MSR 863-MJE15033G | Q13 |  | 1.54 | 1.54
19 | 1 | ☑ | MJE15032 | TO220BV | MSR 863-MJE15032G | Q14 |  | 1.54 | 1.54
20 | 4 | ☑ | NJW3281 | TO3PFLAT | MSR 863-NJW3281G | Q15,Q20,Q21,Q22 |  | 3.99 | 15.96
21 | 4 | ☑ | NJW1302 | TO3PFLAT | MSR 863-NJW1302G | Q16,Q17,Q18,Q19 |  | 3.99 | 15.96
22 | 2 | ☑ | 2N7002 | 2N7002 | MSR 757-T2N7002AKLM | Q23,Q25 |  | 0.14 | 0.28
23 | 1 | ☑ | 10k var | VR8 | MSR 81-PV36W103C01B00 | R2 |  | 1.76 | 1.76
24 | 1 | ☑ | 1k | AXIAL0.5 | MSR 603-MFR-50FRE52-1K | R3 |  | 0.08 | 0.08
25 | 2 | ☑ | 33 | AXIAL0.5 | MSR 279-LR2F33R | R6,R7 |  | 0.08 | 0.16
26 | 1 | ☑ | 22k | AXIAL0.5 | MSR 603-MFR-50FRE52-22K | R22 |  | 0.08 | 0.08
27 | 1 | ☑ | 47k | AXIAL0.5 | MSR 603-MFR-50FRE52-47K | R23 |  | 0.08 | 0.08
28 | 2 | ☑ | 220k | AXIAL0.5 | MSR 603-MFR1WSFTF52-220K | R24, R82 |  | 0.08 | 0.16
29 | 2 | ☑ | 4.7k | AXIAL0.5 | MSR 603-MFR1WSFTF52-4K7 | R25,R76 |  | 0.08 | 0.16
30 | 2 | ☑ | 3.9K | AXIAL0.5 | MSR 71-RN60D3901F | R26,R81 |  | 0.08 | 0.16
31 | 1 | ☑ | 10 5W | AXIAL1.1 | MSR 588-55J10RE or MSR 603-KHS500KBAX10RAA | R28 |  | 1.34 | 1.34
32 | 1 | ☑ | 2.2 3W | AXIAL1.1 | MSR 660-MOSX3CT631R2R2J | R29 |  | 0.83 | 0.83
33 | 4 | ☑ | 1k | AXIAL0.5 | MSR 603-MFR-50FRE52-1K | R33,R34,R35,R51 |  | 0.08 | 0.32
34 | 1 | ☑ | 68 | AXIAL0.5 | 71-RN60D68R0F | R52 |  | 0.08 | 0.08
35 | 8 | ☑ | 4.7 1W | 2512 | MSR 652-CR2512-F/4R70ELF | R53,R55,R58,R59,R65,R66,R67,R68 |  | 0.18 | 1.44
36 | 8 | ☑ | .33 5W | RES7WUP | MSR 588-TWW5JR33E | R54,R56,R57,R60,R61,R62,R63,R64 |  | 0.63 | 5.04
37 | 1 | ☑ | 150 | AXIAL0.5 | MSR 279-LR2F150R | R71 |  | 0.08 | 0.08 | Do NOT fit R72 at this stage. See ax-Amp Build and Supplementary Data Presentation
38 | 3 |  | 15k | AXIAL0.5 | MSR 279-LR2F15K | R73,R79, R80 |  | 0.08 | 0.24
39 | 2 | ☑ | 2.2k | AXIAL0.5 | MSR 279-LR2F2K2 | R74,R78 |  | 0.08 | 0.16
40 | 1 | ☑ | 100k | AXIAL0.5 | MSR 279-LR2F100K | R75 |  | 0.08 | 0.08
41 | 1 | ☑ | 4.7M | AXIAL0.5 | MSR 603-HHV-50JR-52-4M7 | R77 |  | 0.08 | 0.08
43 | 2 | ☑ | Spkr ret | SPADE | RS 788-2815 or MSR 571-1217861-1-CT | U2,U3 |  | 0.11 | 0.22 | 6.3MM Male spade receptacle
44 | 1 | ☑ | Vpos | SPADE | RS 788-2815 or MSR 571-1217861-1-CT | U4 |  | 0.11 | 0.11 | 6.3MM Male spade receptacle
45 | 1 | ☑ | Vneg | SPADE | RS 788-2815 or MSR 571-1217861-1-CT | U7 |  | 0.11 | 0.11 | 6.3MM Male spade receptacle
46 | 1 | ☑ | Spkr Out | SPADE | RS 788-2815 or MSR 571-1217861-1-CT | U8 |  | 0.11 | 0.11 | 6.3MM Male spade receptacle
47 | 1 | ☑ | 0V | SPADE | RS 788-2815 or MSR 571-1217861-1-CT | U9 |  | 0.11 | 0.11 | 6.3MM Male spade receptacle
48 | 1 | ☑ | VO617A-2X017T | DIP2WAYSMD | MSR 78-VO617A-2X017T | U10 |  | 0.51 | 0.51 | SMD photocoupler; can also use TLP191
49 | 1 | ☑ | Ilim | SPADE | RS 788-2815 or MSR 571-1217861-1-CT | U11 |  | 0.11 | 0.11
50 | 1 | ☑ | VOM1271 | TLP191 | MSR 78-VOM1271T | U12 |  | 2.74 | 2.74 | SMD Gate Driver
51 | 2 | ☑ | Heatsink |  | MSR 532-513102B25 |  |  | 1.33 | 2.66
[6 empty] | Total |  |  | 68.07
[6 empty] | for stereo amp |  |  | 136.14

## Spkr Prot Board
Item | Count | Label-Value | PACKAGE | DESCRIPTION | Designation | Unit Price | Cost incl. VAT and duties where applicable | Notes/Remarks
1 | 1 | 33uF 16V | RB.2/.1 | MSR 710-860010372003 | C1 | 0.11 | 0.11 | Change to 68uF for ax-Amplifier builds. MSR 710-860240474004 or similar
2 | 1 | 4.7uF 100V | RB.2/.1 | MSR 80-ESK475M100AC3AA | C2 | 0.2 | 0.2
3 | 1 | .022 50V | RAD0.2 | MSR 594-K223K15X7RF5TL2 | C4 | 0.23 | 0.23
4 | 2 | 680uF 6.3V | RB.2/.4 | MSR 647-UPW0J681MPD | C5,C6 | 0.44 | 0.88
5 | 2 | 1N4007 | DIODE0.4 | MSR 833-1N4007-TP | D1,D2 | 0.14 | 0.28
6 | 1 | 57V 1W | DIODE0.4 | MSR 78-1N4758A | D3 | 0.26 | 0.26
7 | 1 | SPKR ON | LED5 | MSR 859-LTL2R3KEK | D4 | 0.12 | 0.12 | Use any general purpose 5mm diameter RED LED
8 | 1 | Latch | SIP2 | Jumper with wire | J1 | 0.07 | 0.07
9 | 4 | NDMOS | TO220MOSFET | MSR 637-DIT095N08 | Q1,Q2,Q3,Q4 | 1.24 | 4.96 | See slide 6 in presentation for some indicative mosfets
10 | 2 | 1.2k | AXIAL0.5 | MSR 293-1.2K-RC | R1,R2 | 0.08 | 0.16 | See table below - must be selected for your specific supply voltage
11 | 4 | 56k | AXIAL0.5 | MSR 293-56K-RC | R3,R6,R8,R9 | 0.08 | 0.32
12 | 1 | 39k | AXIAL0.5 | MSR 293-39K-RC | R4 | 0.08 | 0.08 | See table below - must be selected for your specific supply voltage
13 | 1 | 18k | AXIAL0.5 | MSR 293-18K-RC | R5 | 0.08 | 0.08 | See table below - must be selected for your specific supply voltage
14 | 1 | 1k | AXIAL0.5 | MSR 293-1K-RC | R7 | 0.08 | 0.08
15 | 3 | 12k | AXIAL0.5 | MSR 293-12K-RC | R12,R13 | 0.08 | 0.24
15 | 3 | 12k | AXIAL0.6 | MSR 293-12K-RC | R10 | 0.08 | 0.24 | See table below - must be selected for your specific supply voltage
16 | 1 | 470 1W | AXIAL0.5 | MSR 660-MOS1CT528R471J | R11 | 0.42 | 0.42 | Mount 2-3 mm off the board and secure with RTV
17 | 2 | VOM127 | TLP191 | MSR 78-VOM1271T | U1,U10 | 2.75 | 5.5 | TLP191 can be used as a pin for pin replacement
18 | 1 | Right Out | SPADE | MSR 571-1217861-1-CT | U2 | 0.11 | 0.11
19 | 1 | Left Out | SPADE | MSR 571-1217861-1-CT | U3 | 0.11 | 0.11
20 | 1 | AC Detect | SPADE | MSR 571-1217861-1-CT | U4 | 0.11 | 0.11
21 | 1 | V+ | SPADE | MSR 571-1217861-1-CT | U5 | 0.11 | 0.11
22 | 1 | O/ Current Trip | SPADE | MSR 571-1217861-1-CT | U6 | 0.11 | 0.11
23 | 1 | Left In | SPADE | MSR 571-1217861-1-CT | U7 | 0.11 | 0.11
24 | 1 | UPC1237 | UPC1237 | See Notes | U8 | 6 | 6 | For UK and EU builders, this device is available from Cricklewood Electronics, London
25 | 1 | Right in | SPADE | MSR 571-1217861-1-CT | U9 | 0.11 | 0.11
26 | 1 | 0V | SPADE | MSR 571-1217861-1-CT | U11 | 0.11 | 0.11
|  |  |  | Total |  |  | 21.11

## APSU
Hifisonix APSU BOM
October 2026
See the APSU Build doc for further information
Item # | Ref | Qnty | Value | Mouser Part Number | Remarks
1 | C1, C2 | 2 | 10000uF 6.3V | MSR 647-UVR0J103MHD1TN | Also MSR 667-ECA-0JM103B
2 | C3 | 1 | 100uF 10V | MSR 710-860020272005 | Also 80-ESK107M010AC3AA
3 | C4, C5, C6, C7 | 4 | 22 000 uF 63V | See Page 21 of Build guide for Pt# | Diamter is 35mm with 10mm pin spacing
4 | C8, C9 | 1 | 0.1uF 100V | MSR 80-PHE426DJ6100JR05 | Also MSR 80-R82EC3100AA70K
5 | D1 | 1 | PB5008 | MSR 625-PB5008-E3/45
6 | D2 | 1 | 1N4007 | MSR 637-1N4007GP
7 | D3 | 1 | Zener 10V 500mW | MSR 637-ZPD10
8 | D4, D5 | 1 | See Build Doc Slide 15
9 | D6 | 1 | GPC40 | MSR 905-KBPC5006T | Attention: This bidge rectifer is 10mm thick
10 | D7 | 1 | PWR+Bypass | MSR 859-LTL-4224 | Red LED 5mm
11 | J2 | 1 | Live IN | Spade PCB Mount 6.3mm MSR 571-1217861-1-CT
12 | J3 | 1 | Live OUT | Spade PCB Mount 6.3mm MSR 571-1217861-1-CT
13 | J5 | 1 | Sec AC1E | Spade PCB Mount 6.3mm MSR 571-1217861-1-CT
14 | J6 | 1 | Sec AC2 S | Spade PCB Mount 6.3mm MSR 571-1217861-1-CT
15 | J8 | 1 | AC Det | Spade PCB Mount 6.3mm MSR 571-1217861-1-CT
16 | J9 | 1 | Spkr Prot V+ | Spade PCB Mount 6.3mm MSR 571-1217861-1-CT
17 | J10 | 1 | Spkr Prot 0V | Spade PCB Mount 6.3mm MSR 571-1217861-1-CT
18 | J11, J12 | 2 | V+ | Spade PCB Mount 6.3mm MSR 571-1217861-1-CT
19 | J13, J14, J15 | 3 | 0V | Spade PCB Mount 6.3mm MSR 571-1217861-1-CT
20 | J16, J17 | 2 | V- | Spade PCB Mount 6.3mm MSR 571-1217861-1-CT
21 | J18 | 1 | PWRS2 | Spade PCB Mount 6.3mm MSR 571-1217861-1-CT
22 | K1 | 1 | RTE424XXX | For 240 VAC MSR 655-RT424730 and for 120VAC MSR 655-RT424615
23 | K2 | 1 | TE RT334024 | MSR 655-RT334024
24 | Q1 | 1 | SIHFL110TR-BE3 | MSR 511-STN1NF20 | Any 100-200V Standard level n-Channel MOSFET in SOT223-4 will work
25 | Q2, Q3 | 2 | MMBTA42 | MSR 863-MMBTA42LT3G
26 | R1, R3, R10 | 3 | 10k | MSR 603-AC1206FR-1310KL
27 | R2 | 1 | 8.2k | MSR 594-MBB02070C8201FCT
28 | R4, R5, R13 | 3 | 1.5k | MSR 603-MFR50SFTE52-1K5 | See notes in build doc for R4 and R5
29 | R6 | 1 | 330k | MSR 603-RC1206FR-10330KL
30 | R7 | 1 | 150k | MSR 603-RT1206FRE07150KL
31 | R8 | 1 | 100 | MSR 603-RT1206FRE13100RL
32 | R9 | 1 | 47k | MSR 708-RMCF1206FT47K0
33 | R11, R12 | 2 | 1k | MSR 603-RT1206FRE131KL
34 | R14 | 1 | 33 | MSR 603-RC1206FR-1033RL
35 | R15 | 1 | 6.8k | MSR 594-MBB02070C6801FCT
36 | TH1 | 1 | NTC Thermistor | for 240VAC MSR 995-MS32-20010 | 250J 32mm diamter device
37 |  |  |  | for 120VAC MSR 995-MS32-10015
38 |  | 6 | M4 x 12mm Hex Brass Standoffs | MSR 710-970130474
39 |  | 12 | M4 x Lock Washers | Amazon
40 |  | 12 | M4 x 6mm machine head screws | Amazon
Gorilla tape (to insulate top of DC blocking capacitors)